## QAP 100;Form 1
SAE AS9102 Revision B
Form 1: Part Number Accountability
1. Part Number | 2. Part Name | 3. Serial Number | 4. FAI Report No.
Part number found in the drawing title block or P.O. | Name or descripition found in drawing title block or P.O. | Used if the item has a traceable serial number (N/A if not applicable) | Traceable FAI# or P.O.#
5. Part Revision Level | 6. Drawing Number | 7. Drawing Revision Level | 8. Additional Changes
Found in the BOM or P.O. | Found in the title block of the drawing print (If provided) | Found in the title block of the print | See the notes section (N/A if not applicable)
9. Manufacturing Process Reference | 10. Organization Name: | 11. Supplier Code | 12. P.O. Number & Line Item
Examples of manufacturing processes include, but are NOT limited to: 1. Repetitive manufacturing 2. Discrete manufacturing 3. Job shop manufacturing 4. Process manufacturing (continuous) / or (batch) | List the Supplier's company Name | Supplier's company code | P.O.# and line item of the first article
13. Detail FAI: Y/N Assembly FAI: Y/N | 14. Full FAI: Y/N Partial FAI: Y/N (if yes, elaborate below.) | Baseline part number including revision level: N/A
a) if above part number is a detail part only, go to Field 19 b) if above part number is an assembly, go to the :"INDEX" section below.
INDEX of part number or sub-assembly number required to make the assembly noted above.
15. Part Number | 16. Part Name | 17. Part Serial Number | 18. FAI Report Number
Part number found on the BOM or the drawing's Item/and or parts list Provide the manufacturer part numbers used | Manufacturer's description of part | Used if the item has a traceable serial number (N/A if not applicable) | Associated FAI report number (If no such number exists, use C.O.C. number for traceability)
1) Signature indicates that all characteristics are accounted for and meet drawing requirements OR are properly documented for disposition.
2) Indicate if the FAI is complete per Section 5.4:
FAI complete: | Y/N
19. Report Completed by: | Signature here |  | 20. Date: | Date
21. Report Reviewed by: | Signature here |  | 22. Date: | Date
23. Customer Approval: | Lithionics approval |  | 24. Date: | Date
If a numbered box is not applicable, N/A must be entered

## QAP 100;Form 2
SAE AS9102 Revision B
Form 2: Product Accountability - Raw Material, Specifications & Special Process(es) and Functional Testing
1. Part Number | 2. Part Name |  |  | 3. Serial Number | 4. FAI Report No.
Part number found in the drawing title block or PO | Name or descripition found in drawing title block or PO |  |  | Used if the item has a traceable serial number (N/A if not applicable) | Traceable FAI# or PO#
5. Material or Process Name | 6. Specification Number | 7. Code | 8. Special Process Supplier Code | 9. Customer Approval Verification | 10. Certificate of Conformance Number
List any specific requirement or process indicated on the print (Examples include but are NOT limited to: paint, sealant, processed material, etc...) | Specification name or process number used when applying this process (N/A if not applicable) | Outline any codes used to identify a process or supplier (N/A if not applicable) | Provide the special process code for traceability purposes | Verify that the supplier's process is approved (Answer Yes, No, or N/A if not applicable) | Provide the Suppliers C.O.C. number or any distinct Identifying number provided by the supplier for traceability purposes (Functional testing reports can be listed here, otherwise, N/A if not applicable)
11. Functional Test Procedure Number | 12. Acceptance Report Number (if applicable)
Provide either the functional test number, test report number, or the product's PO# (N/A if not applicable) | Acceptance report number (N/A if not applicable)
13. Comments: | Additional comments
14. Prepared By: | Sign here |  | 15. Date: | Date
If a numbered box is not applicable, N/A must be entered

## QAP 100;Form 3
Form 3: Characteristic Accountability, Verification, and Compatibility Evaluation
1. Part Number |  |  |  | 2. Part Name |  |  | 3. Serial Number | 4. FAI Report No. | SAE AS9102 Revision B
Part number found in the drawing title block or P.O. |  |  |  | Name or descripition found in drawing title block |  |  | Used if the item has a traceable serial number (N/A if not applicable) | Traceable FAI# or P.O.#
Characteristic Accountability |  |  |  | Inspection / Test Results |  |  | Other Fields
5. Character No. | 6. Reference Location | 7. Characteristic Designator | 8. Requirement | 9. Results | 10. Designed/ Qualified Tooling | 11. Non- Conformance Number | 14. Notes / Comments
Bubbled drawing numbers used here | Border row / columns used to locate characteristic number (In example: A1,D5, etc..) | Examples include but are NOT limited to: location, diameter, length, tolerance (USO), wire Diagram, packaging, notes, minor and/or critical dimension | Any specified requirement on the drawing for that characteristic (In example: dimensions, a tolerance range, notes, etc...) | Examples include: Actual findings and results, including all variable data, taken on the first article inspection | Provide the tool used to aquired the acceptable data (In example: visual, caliper, measuring tape, etc...) | Enter document reference number if any part of the FAI was non-conforming (N/A if not applicable) | Any additonal notes or details (N/A if not applicable)
The signature indicates that all characteristics are accounted for, meet drawing requirements or are properly documented for disposition.
12. Prepared By: |  | Sign here |  |  |  |  | 13. Date: | Date
If a numbered box is not applicable, N/A must be entered

## QAP 100;Bubbled Drawing
BUBBLED DRAWING
Each FAI requires a bubble drawing as supporting data per QAP 100.
Note: Entire document must be visible, meaning; no missing edges, corners, etc…

## QAP 100;Pictures
PICTURE OF FAI
Each FAI requires pictures of the product as supporting data per QAP 100.
Note: Attach pictures of good quality, showing off the front, back, and all sides of the product.

## QAP 201;C.O.C.
CERTIFICATE OF CONFORMANCE
Each FAI requires a C.O.C. for the appropriate / associated P.O. per QAP 201.
Note: Entire document must be visible, meaning; no missing edges, corners, etc…

## QAP 202;Material Analysis Certs
MATERIAL ANALYSIS CERTIFICATIONS
Each FAI, new lot, or new batch requires material analysis certifications per QAP 202.
Note: Entire document must be visible, meaning; no missing edges, corners, etc…

## QAP 205;Dimensional Insp. Data
DIMENSIONAL INSPECTION AND DATA
Each FAI requires documentation of recorded dimensional inspection data per QAP 205.
Note: Entire document must be visible, meaning; no missing edges, corners, etc…